## Sheet1
EML2322L – MAE Design and Manufacturing Laboratory
TA SPEEDS & FEEDS ASSESSMENT
Name: _____________________________________
Description: This assessment gages your understanding of the material covered in the following document:
Speeds and Feeds Calcs for Drilling, Milling, Annular Cutters, and Lathe Parting Operations
Instructions: Calculate the cutting parameters for using each tool noted below on manual machines using the provided spreadsheet. When your answers are within 5% of the correct values, the red highlighting will disappear.
End Mills
Tool Diameter [in] | Tool Material | No. of Flutes | Part Material | Surface Speed [SFM] | Spindle Speed [RPM] | Chip Load [in/tooth] | Feed Rate [in/min]
0.5 | HSS | 3 | AL
0.5 | WC | 3 | AL
0.5 | WC | 3 | Brass (360)
1 | HSS | 6 | Mild Steel (.2-.3C)
1 | WC | 6 | Mild Steel (.2-.3C)
1 | WC | 4 | SS (Free Machining)
1 | WC | 4 | Titanium
Drills
Tool Diameter [in] | Tool Material | Depth | Part Material | Surface Speed [SFM] | Spindle Speed [RPM] | Feed Rate [in/rev] | Feed Rate [in/min]
0.25 | HSS | < 3xD | AL
0.5 | HSS | < 3xD | Mild Steel (.2-.3C)
0.5 | HSS | > 3xD | Mild Steel (.2-.3C)
1 | HSS | < 3xD | Mild Steel (.2-.3C)
1 | HSS | < 3xD | SS (Strain Hardening)
1 | HSS | < 3xD | Titanium
Reamers
Tool Diameter [in] | Tool Material | - | Part Material | Surface Speed [SFM] | Spindle Speed [RPM] | Feed Rate [in/rev] | Feed Rate [in/min]
0.25 | HSS | - | AL
0.5 | HSS | - | Mild Steel (.2-.3C)
1 | HSS | - | Mild Steel (.2-.3C)
1 | HSS | - | SS (Strain Hardening)
1 | HSS | - | Titanium
Annular Cutters
Tool Diameter [in] | Tool Material | No. of Flutes | Part Material | Surface Speed [SFM] | Spindle Speed [RPM] | Chip Load [in/tooth] | Feed Rate [in/min]
0.5 | HSS | 3 | AL
1 | HSS | 4 | Brass (360)
1 | HSS | 6 | Mild Steel (.2-.3C)
1 | HSS | 10 | SS (Free Machining)
1 | HSS | 10 | SS (Strain Hardening)
1 | HSS | 8 | Titanium
Part Off Tools
Part Diameter [in] | Tool Material | - | Part Material | Surface Speed [SFM] | Spindle Speed [RPM] | Spindle Speed (Actual) [RPM] | -
1 | HSS | - | AL |  |  |  | -
1 | WC | - | AL |  |  |  | -
1 | HSS | - | Mild Steel (.2-.3C) |  |  |  | -
1 | WC | - | Mild Steel (.2-.3C) |  |  |  | -
1.5 | WC | - | SS (Free Machining) |  |  |  | -
1.5 | WC | - | SS (Strain Hardening) |  |  |  | -
1.5 | WC | - | Titanium |  |  |  | -
NOTE: actual spindle speed accounts for the fact we generally don't turn our manual lathe chucks faster than 600rpm

## Sheet1 (ANSWERS) (hidden)
EML2322L – MAE Design and Manufacturing Laboratory
TA SPEEDS & FEEDS ASSESSMENT
Name: ___________________________________________ |  |  |  |  | Grader’s Initials: ______
Description: This assessment gages your understanding of the material covered in the following documents:
Speeds and Feeds Calcs for Drilling, Milling, Annular Cutters, and Lathe Parting Operations
Calculate the cutting parameters for using each tool noted below on manual machines using the provided spreadsheet.
End Mills
Tool Diameter [in] | Tool Material | No. of Flutes | Part Material | Surface Speed [SFM] | Spindle Speed [RPM] | Chip Load [in/tooth] | Feed Rate [in/min]
0.5 | HSS | 3 | AL | 150 | 1146.4968 | 0.004 | 13.758
0.5 | WC | 3 | AL | 375 | 2866.242 | 0.004 | 34.3949
0.5 | WC | 3 | Brass (360) | 375 | 2866.242 | 0.004 | 34.3949
1 | HSS | 6 | Mild Steel (.2-.3C) | 60 | 229.2994 | 0.005 | 6.879
1 | WC | 6 | Mild Steel (.2-.3C) | 150 | 573.2484 | 0.005 | 17.1975
1 | WC | 4 | SS (Free Machining) | 60 | 229.2994 | 0.004 | 3.6688
1 | WC | 4 | Titanium | 30 | 114.6497 | 0.00275 | 1.2611
Drills
Tool Diameter [in] | Tool Material | Depth | Part Material | Surface Speed [SFM] | Spindle Speed [RPM] | Feed Rate [in/rev] | Feed Rate [in/min]
0.25 | HSS | < 3xD | AL | 150 | 2292.9936 | 0.004 | 9.172
0.5 | HSS | < 3xD | Mild Steel (.2-.3C) | 60 | 458.5987 | 0.008 | 3.6688
0.5 | HSS | > 3xD | Mild Steel (.2-.3C) | 30 | 229.2994 | 0.008 | 1.8344
1 | HSS | < 3xD | Mild Steel (.2-.3C) | 60 | 229.2994 | 0.016 | 3.6688
1 | HSS | < 3xD | SS (Strain Hardening) | 12 | 45.8599 | 0.008 | 0.36688
1 | HSS | < 3xD | Titanium | 12 | 45.8599 | 0.008 | 0.36688
Reamers
Tool Diameter [in] | Tool Material | - | Part Material | Surface Speed [SFM] | Spindle Speed [RPM] | Feed Rate [in/rev] | Feed Rate [in/min]
0.25 | HSS | - | AL | 75 | 1146.4968 | 0.008 | 9.172
0.5 | HSS | - | Mild Steel (.2-.3C) | 30 | 229.2994 | 0.016 | 3.6688
1 | HSS | - | Mild Steel (.2-.3C) | 30 | 114.6497 | 0.032 | 3.6688
1 | HSS | - | SS (Strain Hardening) | 6 | 22.9299 | 0.016 | 0.36688
1 | HSS | - | Titanium | 6 | 22.9299 | 0.016 | 0.36688
Annular Cutters
Tool Diameter [in] | Tool Material | No. of Flutes | Part Material | Surface Speed [SFM] | Spindle Speed [RPM] | Chip Load [in/tooth] | Feed Rate [in/min]
0.5 | HSS | 3 | AL | 112.5 | 859.8726 | 0.001 | 2.5796
1 | HSS | 4 | Brass (360) | 112.5 | 429.9363 | 0.002 | 3.4395
1 | HSS | 6 | Mild Steel (.2-.3C) | 45 | 171.9745 | 0.00125 | 1.2898
1 | HSS | 10 | SS (Free Machining) | 18 | 68.7898 | 0.001 | 0.6879
1 | HSS | 10 | SS (Strain Hardening) | 9 | 34.3949 | 0.001 | 0.34395
1 | HSS | 8 | Titanium | 9 | 34.3949 | 0.001 | 0.27516
Part Off Tools
Part Diameter [in] | Tool Material | - | Part Material | Surface Speed [SFM] | Spindle Speed [RPM] | Spindle Speed (Actual) [RPM] | -
1 | HSS | - | AL | 150 | 573.2484 | 573.2484 | -
1 | WC | - | AL | 375 | 1433.121 | 600 | -
1 | HSS | - | Mild Steel (.2-.3C) | 60 | 229.2994 | 229.2994 | -
1 | WC | - | Mild Steel (.2-.3C) | 150 | 573.2484 | 573.2484 | -
1.5 | WC | - | SS (Free Machining) | 60 | 152.8662 | 152.8662 | -
1.5 | WC | - | SS (Strain Hardening) | 30 | 76.4331 | 76.4331 | -
1.5 | WC | - | Titanium | 30 | 76.4331 | 76.4331 | -
NOTE: actual spindle speed accounts for the fact we generally don't turn our manual lathe chucks faster than 600rpm