## Important Notes
Notes and Guidelines (read before using this spreadsheet and do not print and submit):
1. Red text denotes values which may not be correct for the current project; the template is intended to illustrate how different motors and wheel sizes affect robot performance; update these values and add, delete or modify columns as desired / necessary
2. Purple text denotes cell values which are referenced from other locations in the spreadsheet
3. Small red triangular arrows in the upper right-hand corners of cells denote comments you should read
4. Verify the equation and units used to compute Max Robot Velocity (Column E) using the lecture notes on electric motors
5. For each concept, create a dimensioned path illustration with clearly labeled distance and velocity vectors, as shown in the following example and clearly explain how the velocity vectors (i.e. percentages are computed):
Example Robot Path Illustration
6. Use the dimensioned path illustration for each concept to determine the Travel Distance and Percent of Max. Velocity parameters entered in the Driving Parameters / Average Robot Velocity tables
7. Copy and paste new rows to compare different design concepts / parameters (i.e. motor/wheel combinations, average robot velocities, different ball manipulation and release concepts, etc.); you must have at least one row for each concept in your decision matrices
8. Delete any rows you desire; some of the possible motor and wheel combinations (Concepts A thru M) are simply included to show what's possible with the different drive wheels and drive wheel motors available in the lab
9. Conditional formatting is used to highlight combinations which fall within the time parameters denoted in the legend below the main table; update the Realistic Min and Max Time parameters to reflect the time constraints for the current project
10. Enter estimates for ball manuevering, manipulation and release times for each concept and clearly explain using the calculations template how these times are computed using motor speeds and/or estimated using your understanding of how each mechanism functions
7. based on your final design, enter appropriate estimates for ball manuevering, manipulation and release times for each conceptutal design and clearly explain how these times were computed
11. The template is formatted to print in a specific layout. Do not modify the order of the pages.
Explanation of Average Robot Velocity parameter in this spreadsheet:
Once the loaded robot velocity is computed for each concept or combination, and the total travel distance to complete the objective is accurately estimated, the Average Robot Velocity parameter accounts for the fact the entire course cannot be navigated at full speed (due to obstacles, object manipulation, driver's nerves, etc.). In the Concept 1 example shown on the next sheet the group estimates 12' of the total travel distance will be navigated at 100% of the maximum loaded robot velocity; 5' will be navigated at 70% peak velocity; etcetera. These percentages are determined by driving the example mobile platforms and estimating how fast you believe your design can navigate each portion of the arena. After the parameters in red are entered, the Average Robot Velocity parameter is computed, which is the average velocity at which the concept will nagivate the arena from start to finish, and used in the subsequent run time computation in the main table. If time segments are not needed, simply set the corresponding travel distance to zero (as shown in path segment 6 of the Concept 1 example).
SEE FOLLOWING SHEET FOR TEMPLATE

## Template
EML2322L Wheel Motor Speed & Robot Time Calculations
Concept | Motor Description | Nominal | Wheel | Maximum Robot Velocity |  | Distance | Average Robot | Driving Time |  | Source Bucket | Source Bucket | Target Bucket | Ball Release | Miscellaneous | Est. Competition
- | - | Speed | Diameter | No-load (100%) | Loaded (75%) | Traveled | Velocity | - |  | Manuevering Time | Dispensing Time | Manuevering Time | Time | Time | Time
- | - | [rpm] | [in] | [ft/sec] | [ft/sec] | [ft] | [%] | [sec] | [min] | [sec] | [sec] | [sec] | [sec] | [sec] | [sec] | [min]
A | Denso Gearmotor | 150 | 4 | 2.618 | 1.9635 | 36 | 50 | 36.6693 | 0.61115 | 0 | 0 | 0 | 0 | 0 | 36.6693 | 0.61115
B | Denso Gearmotor | 150 | 6 | 3.927 | 2.9452 | 36 | 50 | 24.4462 | 0.40744 | 0 | 0 | 0 | 0 | 0 | 24.4462 | 0.40744
C | Denso Gearmotor | 150 | 8 | 5.236 | 3.927 | 36 | 50 | 18.3346 | 0.30558 | 0 | 0 | 0 | 0 | 0 | 18.3346 | 0.30558
D | Denso Gearmotor | 150 | 10 | 6.545 | 4.9087 | 36 | 50 | 14.6677 | 0.24446 | 0 | 0 | 0 | 0 | 0 | 14.6677 | 0.24446
E | Denso Gearmotor | 150 | 12 | 7.854 | 5.8905 | 36 | 50 | 12.2231 | 0.20372 | 0 | 0 | 0 | 0 | 0 | 12.2231 | 0.20372
F | Denso Gearmotor | 150 | 13.6 | 8.9012 | 6.6759 | 36 | 50 | 10.7851 | 0.17975 | 0 | 0 | 0 | 0 | 0 | 10.7851 | 0.17975
H | Entstort Gearmotor | 44 | 4 | 0.76794 | 0.57596 | 36 | 50 | 125.009 | 2.0835 | 0 | 0 | 0 | 0 | 0 | 125.009 | 2.0835
I | Entstort Gearmotor | 44 | 6 | 1.1519 | 0.86394 | 36 | 50 | 83.3393 | 1.389 | 0 | 0 | 0 | 0 | 0 | 83.3393 | 1.389
J | Entstort Gearmotor | 44 | 8 | 1.5359 | 1.1519 | 36 | 50 | 62.5045 | 1.0417 | 0 | 0 | 0 | 0 | 0 | 62.5045 | 1.0417
K | Entstort Gearmotor | 44 | 10 | 1.9199 | 1.4399 | 36 | 50 | 50.0036 | 0.83339 | 0 | 0 | 0 | 0 | 0 | 50.0036 | 0.83339
L | Entstort Gearmotor | 44 | 12 | 2.3038 | 1.7279 | 36 | 50 | 41.6697 | 0.69449 | 0 | 0 | 0 | 0 | 0 | 41.6697 | 0.69449
M | Entstort Gearmotor | 44 | 13.6 | 2.611 | 1.9583 | 36 | 50 | 36.7673 | 0.61279 | 0 | 0 | 0 | 0 | 0 | 36.7673 | 0.61279
Concept 1 | Entstort Gearmotor | 44 | 13.6 | 2.611 | 1.9583 | 24 | 43.5233 | 28.1591 | 0.46932 | 15 | 10 | 10 | 5 | 30 | 98.1591 | 1.636
Concept 2 | Entstort Gearmotor | 44 | 12 | 2.3038 | 1.7279 | 23 | 47.6331 | 27.9451 | 0.46575 | 12 | 15 | 12 | 10 | 30 | 106.9451 | 1.7824
Concept 3 | Denso Gearmotor | 150 | 8 | 5.236 | 3.927 | 23 | 28.7731 | 20.3555 | 0.33926 | 20 | 31 | 5 | 10 | 30 | 116.3555 | 1.9393
Concept 4 | Denso Gearmotor | 150 | 10 | 6.545 | 4.9087 | 23 | 20.5357 | 22.8165 | 0.38027 | 7 | 14 | 10 | 5 | 30 | 88.8165 | 1.4803
| Time Parameters: |  |  |  |  | Time Legend:
| Realistic Min Time [min]: | 1 |  |  |  | less than min realistic time:
| Realistic Max Time [min]: | 6 |  |  |  | within realistic time range:
more than max realistic time:
Concept 1 Driving Parameters
| Concept 1 Vmax [ft/s]: | 1.9583 | -
|  | Portion or Segment of Robot Trajectory | [5 empty] | Total
|  | 1 | 2 | 3 | 4 | 5 | 6
| Percent of Max Velocity [%]: | 100 | 70 | 50 | 25 | 10 | 0 | -
| Travel Distance [ft]: | 12 | 5 | 2 | 3 | 2 | 0 | 24
| Velocity [ft/s]: | 1.9583 | 1.3708 | 0.97913 | 0.48956 | 0.19583 | 0 | -
| Time [s]: | 6.1279 | 3.6476 | 2.0426 | 6.1279 | 10.2132 | 0 | 28.1591
| Average Robot Velocity [ft/s]: | [6 empty] | 0.8523 | bar: Portion or Segment of Robot Trajectory 1
| Average Robot Velocity [%]: | [6 empty] | 43.5233 | bar: Portion or Segment of Robot Trajectory 1
Concept 2 Driving Parameters
| Concept 2 Vmax [ft/s]: | Portion or Segment of Robot Trajectory 1: 1.7279; Portion or Segment of Robot Trajectory 2: -
|  | Portion or Segment of Robot Trajectory 1: Portion or Segment of Robot Trajectory | Total
|  | 1 | 2 | 3 | 4 | 5 | 6
| Percent of Max Velocity [%]: | 100 | 70 | 50 | 25 | 10 | 0 | -
| Travel Distance [ft]: | 10 | 6.5 | 3 | 2 | 1.5 | 0 | 23
| Velocity [ft/s]: | 1.7279 | 1.2095 | 0.86394 | 0.43197 | 0.17279 | 0 | -
| Time [s]: | 5.7875 | 5.3741 | 3.4725 | 4.63 | 8.6812 | 0 | 27.9451
| Average Robot Velocity [ft/s]: | [6 empty] | 0.82304 | bar: Portion or Segment of Robot Trajectory 1
| Average Robot Velocity [%]: | [6 empty] | 47.6331 | bar: Portion or Segment of Robot Trajectory 1
Concept 3 Driving Parameters
| Concept 3 Vmax [ft/s]: | Portion or Segment of Robot Trajectory 1: 3.927; Portion or Segment of Robot Trajectory 2: -
|  | Portion or Segment of Robot Trajectory 1: Portion or Segment of Robot Trajectory | Total
|  | 1 | 2 | 3 | 4 | 5 | 6
| Percent of Max Velocity [%]: | 90 | 65 | 40 | 30 | 5 | 0 | -
| Travel Distance [ft]: | 6 | 7 | 5 | 3 | 2 | 0 | 23
| Velocity [ft/s]: | 3.5343 | 2.5525 | 1.5708 | 1.1781 | 0.19635 | 0 | -
| Time [s]: | 1.6977 | 2.7424 | 3.1831 | 2.5465 | 10.1859 | 0 | 20.3555
| Average Robot Velocity [ft/s]: | [6 empty] | 1.1299 | bar: Portion or Segment of Robot Trajectory 1
| Average Robot Velocity [%]: | [6 empty] | 28.7731 | bar: Portion or Segment of Robot Trajectory 1
Concept 4 Driving Parameters
| Concept 4 Vmax [ft/s]: | Portion or Segment of Robot Trajectory 1: 4.9087; Portion or Segment of Robot Trajectory 2: -
|  | Portion or Segment of Robot Trajectory 1: Portion or Segment of Robot Trajectory | Total
|  | 1 | 2 | 3 | 4 | 5 | 6
| Percent of Max Velocity [%]: | 75 | 50 | 25 | 10 | 5 | 0 | -
| Travel Distance [ft]: | 6 | 7 | 5 | 3 | 2 | 0 | 23
| Velocity [ft/s]: | 3.6816 | 2.4544 | 1.2272 | 0.49087 | 0.24544 | 0 | -
| Time [s]: | 1.6297 | 2.8521 | 4.0744 | 6.1115 | 8.1487 | 0 | 22.8165
| Average Robot Velocity [ft/s]: | [6 empty] | 1.008 | bar: Portion or Segment of Robot Trajectory 1
| Average Robot Velocity [%]: | [6 empty] | 20.5357 | bar: Portion or Segment of Robot Trajectory 1
Note on C3: electric motor speed rating (per the manufacturer's specifications) at 12V DC supply voltage
Note on D3: diameter of wheel mounted to selected motor's shaft
Note on G3: total estimated distance the robot will travel from the starting line to the finish line (should be accurate to +/- 5 ft)
Note on H3: average speed of robot as it covers the distance traveled; 100% means robot/driver moves full speed the entire run
Note on I3: total computed driving time
Note on L3: time spent manuevering the robot into position around the sourcebucket
Note on M3: time spent manipulating and dispensing the source bucket
Note on N3: time spent manuevering the robot into position around the release bucket
Note on O3: time required to release the balls into the bucket once in the robot has been manuevered into the proper position
Note on P3: time required to do any other miscellaneous task(s) required for the project
Note on Q3: this is the final estimated competition completion time; make sure it's below the maximum allowed time
Note on E4: maximum robot velocity computed using the equation presented in the electric motor lecture notes (i.e. v = PI*D*N); make sure units work out properly
Note on F4: estimated loaded robot velocity (75% of no-load speed is a good approximation for the right angle gearmotors used on this project)
Note on A7: included to show all possible drive wheel / motor combinations
Note on A21: this example computes the average velocity and driving time for Concept 1
Note on H21: this value is computed in the Driving Parameters table below for Concept 1
Note on B28: this is the estimated minimum driving time below which the robot might be faster, but not very controllable
Note on B29: this is the maximum driving time above which the robot might be very controllable, but might not be fast enough to complete the competition within the time limit
Note on C38: this value is referenced from the loaded robot velocity calculation in the main table above for Concept 1